## EplSheet
| Function definition | Function group | Function category | DT (full) | DT (displayed) | Function text (common) en_US | Function text en_US | Channel designation | DT (superior, without project structures) | Location designation | Part number [1] | Number of units / quantity [1]
59/10515 | 1 | 1 | 4 | + |  | READY TO START FOR EXTERNAL PROCESS
59/10517 | 1 | 1 | 4 | + |  | WATER CIRCULATION PUMP CONTACTOR
59/10519 | 1 | 1 | 4 | + |  | VACUUM PUMP CONTACTOR
59/11032 | 1 | 1 | 4 | + |  | WATER FILL VALVE
59/10656 | 1 | 1 | 4 | + |  | SEQUENCE ON
59/10958 | 1 | 1 | 4 | + |  | NAOH PUMP CONTROL
59/10628 | 1 | 1 | 4 | + |  | LIGHT TOWER SCRUBBER OFF
59/10630 | 1 | 1 | 4 | + |  | LIGHT TOWER VACUUM OFF
59/10632 | 1 | 1 | 4 | + |  | LIGHT TOWER CHECK pH
59/10634 | 1 | 1 | 4 | + |  | LIGHT TOWER WATER LEVEL LOW
59/10636 | 1 | 1 | 4 | + |  | LIGHT TOWER ALARM SOUND ON
59/10527 | 1 | 1 | 4 | + |  | WATER PUMP EDM
59/10528 | 1 | 1 | 4 | + |  | VACUUM PUMP EDM
59/10591 | 1 | 1 | 4 | + |  | WATER PUMP OVERLOAD
59/10588 | 1 | 1 | 4 | + |  | VACUUM PUMP OVERLOAD
17/8695 | 1 | 1 | 301 | =+CC1-AF102 | -AF102 |  |  |  | AF102 | CC1
17/8694 | 8 | 3 | 300 | =+CC1-AF102 |  |  |  | SHLD | AF102 | CC1
17/8708 | 1 | 1 | 301 | =+CC1-AF102-AF102 | -AF102 |  |  |  | AF102 | CC1 | BuR.X20DO9322 | 1
17/8696 | 3 | 1 | 300 | =+CC1-AF102-AF102 |  | READY TO START FOR EXTERNAL PROCESS |  | DigitalOutput01 | AF102 | CC1
17/8702 | 3 | 1 | 300 | =+CC1-AF102-AF102 |  | WATER CIRCULATION PUMP CONTACTOR |  | DigitalOutput02 | AF102 | CC1
17/8697 | 3 | 1 | 300 | =+CC1-AF102-AF102 |  | VACUUM PUMP CONTACTOR |  | DigitalOutput03 | AF102 | CC1
17/8703 | 3 | 1 | 300 | =+CC1-AF102-AF102 |  | WATER FILL VALVE |  | DigitalOutput04 | AF102 | CC1
17/8698 | 3 | 1 | 300 | =+CC1-AF102-AF102 |  | SEQUENCE ON |  | DigitalOutput05 | AF102 | CC1
17/8704 | 3 | 1 | 300 | =+CC1-AF102-AF102 |  |  |  | DigitalOutput06 | AF102 | CC1
17/8699 | 3 | 1 | 300 | =+CC1-AF102-AF102 |  | NAOH PUMP CONTROL |  | DigitalOutput07 | AF102 | CC1
17/8705 | 3 | 1 | 300 | =+CC1-AF102-AF102 |  | LIGHT TOWER SCRUBBER OFF |  | DigitalOutput08 | AF102 | CC1
17/8700 | 3 | 1 | 300 | =+CC1-AF102-AF102 |  | LIGHT TOWER VACUUM OFF |  | DigitalOutput09 | AF102 | CC1
17/8706 | 3 | 1 | 300 | =+CC1-AF102-AF102 |  | LIGHT TOWER CHECK pH |  | DigitalOutput10 | AF102 | CC1
17/8701 | 3 | 1 | 300 | =+CC1-AF102-AF102 |  | LIGHT TOWER WATER LEVEL LOW |  | DigitalOutput11 | AF102 | CC1
17/8707 | 3 | 1 | 300 | =+CC1-AF102-AF102 |  | LIGHT TOWER ALARM SOUND ON |  | DigitalOutput12 | AF102 | CC1
17/8779 | 1 | 1 | 301 | =+CC1-AF103 | -AF103 |  |  |  | AF103 | CC1 | BuR.X20BM11 | 1
17/8778 | 8 | 3 | 300 | =+CC1-AF103 |  |  |  | SHLD | AF103 | CC1
17/8788 | 1 | 1 | 301 | =+CC1-AF103-AF103 | -AF103 |  |  |  | AF103 | CC1 | BuR.X20DI9371 | 1
17/8787 | 2 | 1 | 300 | =+CC1-AF103-AF103 |  | WATER PUMP EDM |  | DigitalInput01 | AF103 | CC1
17/8786 | 2 | 1 | 300 | =+CC1-AF103-AF103 |  | VACUUM PUMP EDM |  | DigitalInput02 | AF103 | CC1
17/8785 | 2 | 1 | 300 | =+CC1-AF103-AF103 |  |  |  | DigitalInput03 | AF103 | CC1
17/8781 | 2 | 1 | 300 | =+CC1-AF103-AF103 |  | WATER PUMP OVERLOAD |  | DigitalInput04 | AF103 | CC1
17/8790 | 2 | 1 | 300 | =+CC1-AF103-AF103 |  | VACUUM PUMP OVERLOAD |  | DigitalInput05 | AF103 | CC1
17/8789 | 2 | 1 | 300 | =+CC1-AF103-AF103 |  |  |  | DigitalInput06 | AF103 | CC1
17/8784 | 2 | 1 | 300 | =+CC1-AF103-AF103 |  |  |  | DigitalInput07 | AF103 | CC1
17/8783 | 2 | 1 | 300 | =+CC1-AF103-AF103 |  |  |  | DigitalInput08 | AF103 | CC1
17/8782 | 2 | 1 | 300 | =+CC1-AF103-AF103 |  |  |  | DigitalInput09 | AF103 | CC1
17/8780 | 2 | 1 | 300 | =+CC1-AF103-AF103 |  |  |  | DigitalInput10 | AF103 | CC1
17/8792 | 2 | 1 | 300 | =+CC1-AF103-AF103 |  | LT001 LEVEL SWITCH HIGH |  | DigitalInput11 | AF103 | CC1
17/8791 | 2 | 1 | 300 | =+CC1-AF103-AF103 |  | LT001 LEVEL SWITCH LOW |  | DigitalInput12 | AF103 | CC1
17/8820 | 1 | 1 | 301 | =+CC1-AF104 | -AF104 |  |  |  | AF104 | CC1 | BuR.X20BM11 | 1
17/8819 | 8 | 3 | 300 | =+CC1-AF104 |  |  |  | SHLD | AF104 | CC1
17/8829 | 1 | 1 | 301 | =+CC1-AF104-AF104 | -AF104 |  |  |  | AF104 | CC1 | BuR.X20DI9371 | 1
17/8828 | 2 | 1 | 300 | =+CC1-AF104-AF104 |  | SEQUENCE ON |  | DigitalInput01 | AF104 | CC1
17/8827 | 2 | 1 | 300 | =+CC1-AF104-AF104 |  | SEQUENCE OFF |  | DigitalInput02 | AF104 | CC1
17/8826 | 2 | 1 | 300 | =+CC1-AF104-AF104 |  | WATER PUMP 1-0-2 AUTO |  | DigitalInput03 | AF104 | CC1
17/8822 | 2 | 1 | 300 | =+CC1-AF104-AF104 |  | WATER PUMP 1-0-2 MANUAL |  | DigitalInput04 | AF104 | CC1
17/8831 | 2 | 1 | 300 | =+CC1-AF104-AF104 |  | WATER FILL 1-0-2 AUTO |  | DigitalInput05 | AF104 | CC1
17/8830 | 2 | 1 | 300 | =+CC1-AF104-AF104 |  | WATER FILL 1-0-2 MANUAL |  | DigitalInput06 | AF104 | CC1
17/8825 | 2 | 1 | 300 | =+CC1-AF104-AF104 |  | NAOH PUMP 1-0-2 AUTO |  | DigitalInput07 | AF104 | CC1
17/8824 | 2 | 1 | 300 | =+CC1-AF104-AF104 |  | NAOH PUMP 1-0-2 MANUAL |  | DigitalInput08 | AF104 | CC1
17/8823 | 2 | 1 | 300 | =+CC1-AF104-AF104 |  | VACUUM PUMP 1-0-2 AUTO |  | DigitalInput09 | AF104 | CC1
17/8821 | 2 | 1 | 300 | =+CC1-AF104-AF104 |  | VACUUM PUMP 1-0-2 MANUAL |  | DigitalInput10 | AF104 | CC1
17/8833 | 2 | 1 | 300 | =+CC1-AF104-AF104 |  |  |  | DigitalInput11 | AF104 | CC1
17/8832 | 2 | 1 | 300 | =+CC1-AF104-AF104 |  |  |  | DigitalInput12 | AF104 | CC1
17/10252 | 1 | 1 | 301 | =+CC1-AF105 | -AF105 |  |  |  | AF105 | CC1 | BuR.X20BM11 | 1
17/10251 | 8 | 3 | 300 | =+CC1-AF105 |  |  |  | SHLD | AF105 | CC1
17/10276 | 1 | 1 | 301 | =+CC1-AF105-AF105 | -AF105 |  |  |  | AF105 | CC1
17/10277 | 4 | 1 | 300 | =+CC1-AF105-AF105 |  |  |  | AnalogInput01 | AF105 | CC1
17/10278 | 4 | 1 | 300 | =+CC1-AF105-AF105 |  | Temperature measurement T01 |  | AnalogInput01 | AF105 | CC1
17/10279 | 4 | 1 | 300 | =+CC1-AF105-AF105 |  |  |  | AnalogInput01 | AF105 | CC1
17/10280 | 1 | 1 | 300 | =+CC1-AF105-AF105 |  |  |  | n.c. | AF105 | CC1
17/10281 | 1 | 1 | 300 | =+CC1-AF105-AF105 |  |  |  | n.c. | AF105 | CC1
17/10282 | 1 | 1 | 300 | =+CC1-AF105-AF105 |  |  |  | n.c. | AF105 | CC1
17/10283 | 4 | 1 | 300 | =+CC1-AF105-AF105 |  |  |  | AnalogInput02 | AF105 | CC1
17/10284 | 4 | 1 | 300 | =+CC1-AF105-AF105 |  |  |  | AnalogInput02 | AF105 | CC1
17/10285 | 4 | 1 | 300 | =+CC1-AF105-AF105 |  |  |  | AnalogInput02 | AF105 | CC1
17/10286 | 1 | 1 | 300 | =+CC1-AF105-AF105 |  |  |  | n.c. | AF105 | CC1
17/10287 | 1 | 1 | 300 | =+CC1-AF105-AF105 |  |  |  | n.c. | AF105 | CC1
17/10288 | 1 | 1 | 300 | =+CC1-AF105-AF105 |  |  |  | n.c. | AF105 | CC1
17/10188 | 1 | 1 | 200 | =+CC1-K1 | -K1 | READY TO START FOR EXTERNAL PROCESS |  |  | K1 | CC1 | PXC.2900299 | 1
17/8729 | 1 | 1 | 200 | =+CC1-K2 | -K2 | WATER CIRCULATION PUMP CONTACTOR |  |  | K2 | CC1 | ABB.GJL1211001R1108 | 1
17/8805 | 2 | 1 | 201 | =+CC1-K2 | -K2 | WATER PUMP EDM |  |  | K2 | CC1
17/8731 | 1 | 1 | 200 | =+CC1-K3 | -K3 | VACUUM PUMP CONTACTOR |  |  | K3 | CC1 | ABB.GJL1211001R1108 | 1
17/8806 | 2 | 1 | 201 | =+CC1-K3 | -K3 | VACUUM PUMP EDM |  |  | K3 | CC1
17/11014 | 1 | 1 | 200 | =+CC1-K4 | -K4 | WATER FILL VALVE |  |  | K4 | CC1 | PXC.2900299 | 1
17/10957 | 1 | 1 | 200 | =+CC1-K5 | -K5 | NAOH PUMP CONTROL |  |  | K5 | CC1 | PXC.2900299 | 1
17/10219 | 1 | 1 | 1303 | =+CC1-LT001 | -LT001 |  |  |  | LT001 | CC1
17/11033 | 2 | 1 | 201 | =+CC1-LT001 |  | LT001 LEVEL SWITCH HIGH |  |  | LT001 | CC1
17/10218 | 2 | 1 | 201 | =+CC1-LT001 |  | LT001 LEVEL SWITCH LOW |  |  | LT001 | CC1
17/10743 | 0 | 1 | 202 | =+CC1-Q2 | -Q2 | WATER PUMP OVERLOAD |  |  | Q2 | CC1
17/10744 | 0 | 1 | 202 | =+CC1-Q3 | -Q3 | VACUUM PUMP OVERLOAD |  |  | Q3 | CC1
17/10970 | 1 | 1 | 400 | +CC1-W8 | -W8 | SEQUENCE ON |  |  | W8 | CC1 | Generic ÖLFLEX 12x0,75 | 1
59/10976 | 1 | 1 | 4 | +CC1-W8 |  | SEQUENCE ON |  |  | W8 | CC1
59/10975 | 1 | 1 | 4 | +CC1-W8 |  | SEQUENCE OFF |  |  | W8 | CC1
59/10974 | 1 | 1 | 4 | +CC1-W8 |  | WATER PUMP 1-0-2 AUTO |  |  | W8 | CC1
59/10971 | 1 | 1 | 4 | +CC1-W8 |  | WATER PUMP 1-0-2 MANUAL |  |  | W8 | CC1
59/10978 | 1 | 1 | 4 | +CC1-W8 |  | WATER FILL 1-0-2 AUTO |  |  | W8 | CC1
59/10977 | 1 | 1 | 4 | +CC1-W8 |  | WATER FILL 1-0-2 MANUAL |  |  | W8 | CC1
59/10973 | 1 | 1 | 4 | +CC1-W8 |  | NAOH PUMP 1-0-2 AUTO |  |  | W8 | CC1
59/10972 | 1 | 1 | 4 | +CC1-W8 |  | NAOH PUMP 1-0-2 MANUAL |  |  | W8 | CC1
59/11031 | 1 | 1 | 4 | +CC1-W8 |  | VACUUM PUMP 1-0-2 AUTO |  |  | W8 | CC1
59/11030 | 1 | 1 | 4 | +CC1-W8 |  | VACUUM PUMP 1-0-2 MANUAL |  |  | W8 | CC1
17/11001 | 1 | 1 | 400 | +CC1-W10 | -W10 |  |  |  | W10 | CC1 | Generic LIYCY 4x0,34 | 1
59/11002 | 1 | 1 | 4 | +CC1-W10 |  |  |  |  | W10 | CC1
59/11003 | 1 | 1 | 4 | +CC1-W10 |  |  |  |  | W10 | CC1
17/11015 | 1 | 1 | 400 | +CC1-W11 | -W11 | VACUUM PUMP OVERLOAD |  |  | W11 | CC1 | Generic LIYCY 4x0,34 | 1
59/11016 | 1 | 1 | 4 | +CC1-W11 |  | VACUUM PUMP OVERLOAD |  |  | W11 | CC1
59/11017 | 1 | 1 | 4 | +CC1-W11 |  | LT001 LEVEL SWITCH LOW |  |  | W11 | CC1
59/11034 | 1 | 1 | 4 | +CC1-W11 |  | VACUUM PUMP OVERLOAD |  |  | W11 | CC1
17/8715 | 1 | 10 | 100 | +CC1-X0VDC | -X0VDC |  |  |  | X0VDC | CC1 | PXC.3209578 | 1
17/9725 | 1 | 3 | 100 | +CC1-X101 | -X101 | WATER PUMP EDM |  |  | X101 | CC1
17/10742 | 1 | 3 | 100 | +CC1-X101 |  | WATER PUMP OVERLOAD |  |  | X101 | CC1
17/10220 | 1 | 3 | 100 | +CC1-X101 | -X101 | LT001 LEVEL SWITCH LOW |  |  | X101 | CC1
17/9726 | 1 | 3 | 100 | +CC1-X101 | -X101 | SEQUENCE ON |  |  | X101 | CC1
17/11000 | 1 | 3 | 100 | +CC1-X102 | -X102 |  |  |  | X102 | CC1
17/10293 | 1 | 3 | 100 | +CC1-X102 |  | Temperature measurement T01 |  |  | X102 | CC1
17/10294 | 1 | 3 | 100 | +CC1-X102 |  | Temperature measurement T01 |  |  | X102 | CC1
17/10289 | 1 | 1 | 1303 | =+CUSTOMER-T01 | -T01 |  |  |  | T01 | CUSTOMER
17/10290 | 1 | 1 | 1302 | =+CUSTOMER-T01 |  |  |  |  | T01 | CUSTOMER
17/10291 | 1 | 1 | 1302 | =+CUSTOMER-T01 |  |  |  |  | T01 | CUSTOMER
17/10298 | 1 | 1 | 900 | =+DOOR-S11 | -S11 | SEQUENCE ON |  |  | S11 | DOOR | ETN.M22-LED-G | 1
17/8851 | 0 | 1 | 600 | =+DOOR-S11 | -S11 | SEQUENCE ON |  |  | S11 | DOOR | ETN.M22-DDL-GR-X1/X0 | 1
17/8853 | 0 | 2 | 600 | =+DOOR-S11 |  | SEQUENCE OFF |  |  | S11 | DOOR
17/8849 | 1 | 1 | 600 | =+DOOR-S12 | -S12 | WATER FILL 1-0-2 AUTO |  |  | S12 | DOOR | ETN.M22-WRK3 | 1
17/8850 | 1 | 1 | 600 | =+DOOR-S12 |  | WATER FILL 1-0-2 MANUAL |  |  | S12 | DOOR
17/10345 | 1 | 1 | 600 | =+DOOR-S22 | -S22 | NAOH PUMP 1-0-2 AUTO |  |  | S22 | DOOR | ETN.M22-WRK3 | 1
17/10344 | 1 | 1 | 600 | =+DOOR-S22 |  | NAOH PUMP 1-0-2 MANUAL |  |  | S22 | DOOR
17/11027 | 1 | 1 | 600 | =+DOOR-S23 | -S23 | WATER PUMP 1-0-2 AUTO |  |  | S23 | DOOR | ETN.M22-WRK3 | 1
17/11026 | 1 | 1 | 600 | =+DOOR-S23 |  | WATER PUMP 1-0-2 MANUAL |  |  | S23 | DOOR
17/11029 | 1 | 1 | 600 | =+DOOR-S24 | -S24 | VACUUM PUMP 1-0-2 AUTO |  |  | S24 | DOOR | ETN.M22-WRK3 | 1
17/11028 | 1 | 1 | 600 | =+DOOR-S24 |  | VACUUM PUMP 1-0-2 MANUAL |  |  | S24 | DOOR
Note on A2: <IsDataId>1</IsDataId> <DataId>60001</DataId> <IsReadOnly>1</IsReadOnly> <IsMultiLang>0</IsMultiLang> <LangId>0</LangId> <RelationId>0</RelationId> <RelationIndex>0</RelationIndex> <PropertyId>0</PropertyId> <PropertyIndex>0</PropertyIndex> <IsOfDateType>0</IsOfDateType>
Note on B2: <IsDataId>1</IsDataId> <DataId>61383</DataId> <IsReadOnly>0</IsReadOnly> <IsMultiLang>0</IsMultiLang> <LangId>0</LangId> <RelationId>0</RelationId> <RelationIndex>0</RelationIndex> <PropertyId>0</PropertyId> <PropertyIndex>0</PropertyIndex> <IsOfDateType>0</IsOfDateType>
Note on C2: <IsDataId>1</IsDataId> <DataId>61382</DataId> <IsReadOnly>0</IsReadOnly> <IsMultiLang>0</IsMultiLang> <LangId>0</LangId> <RelationId>0</RelationId> <RelationIndex>0</RelationIndex> <PropertyId>0</PropertyId> <PropertyIndex>0</PropertyIndex> <IsOfDateType>0</IsOfDateType>
Note on D2: <IsDataId>1</IsDataId> <DataId>61381</DataId> <IsReadOnly>0</IsReadOnly> <IsMultiLang>0</IsMultiLang> <LangId>0</LangId> <RelationId>0</RelationId> <RelationIndex>0</RelationIndex> <PropertyId>0</PropertyId> <PropertyIndex>0</PropertyIndex> <IsOfDateType>0</IsOfDateType>
Note on E2: <IsDataId>0</IsDataId> <DataId>0</DataId> <IsReadOnly>1</IsReadOnly> <IsMultiLang>0</IsMultiLang> <LangId>0</LangId> <RelationId>0</RelationId> <RelationIndex>0</RelationIndex> <PropertyId>20006</PropertyId> <PropertyIndex>0</PropertyIndex> <IsOfDateType>0</IsOfDateType>
Note on F2: <IsDataId>0</IsDataId> <DataId>0</DataId> <IsReadOnly>0</IsReadOnly> <IsMultiLang>0</IsMultiLang> <LangId>0</LangId> <RelationId>0</RelationId> <RelationIndex>0</RelationIndex> <PropertyId>20010</PropertyId> <PropertyIndex>0</PropertyIndex> <IsOfDateType>0</IsOfDateType>
Note on G2: <IsDataId>0</IsDataId> <DataId>0</DataId> <IsReadOnly>1</IsReadOnly> <IsMultiLang>1</IsMultiLang> <LangId>25</LangId> <RelationId>0</RelationId> <RelationIndex>0</RelationIndex> <PropertyId>20120</PropertyId> <PropertyIndex>0</PropertyIndex> <IsOfDateType>0</IsOfDateType>
Note on H2: <IsDataId>0</IsDataId> <DataId>0</DataId> <IsReadOnly>0</IsReadOnly> <IsMultiLang>1</IsMultiLang> <LangId>25</LangId> <RelationId>0</RelationId> <RelationIndex>0</RelationIndex> <PropertyId>20011</PropertyId> <PropertyIndex>0</PropertyIndex> <IsOfDateType>0</IsOfDateType>
Note on I2: <IsDataId>0</IsDataId> <DataId>0</DataId> <IsReadOnly>0</IsReadOnly> <IsMultiLang>0</IsMultiLang> <LangId>0</LangId> <RelationId>0</RelationId> <RelationIndex>0</RelationIndex> <PropertyId>20407</PropertyId> <PropertyIndex>0</PropertyIndex> <IsOfDateType>0</IsOfDateType>
Note on J2: <IsDataId>0</IsDataId> <DataId>0</DataId> <IsReadOnly>1</IsReadOnly> <IsMultiLang>0</IsMultiLang> <LangId>0</LangId> <RelationId>0</RelationId> <RelationIndex>0</RelationIndex> <PropertyId>20003</PropertyId> <PropertyIndex>0</PropertyIndex> <IsOfDateType>0</IsOfDateType>
Note on K2: <IsDataId>0</IsDataId> <DataId>0</DataId> <IsReadOnly>1</IsReadOnly> <IsMultiLang>0</IsMultiLang> <LangId>0</LangId> <RelationId>0</RelationId> <RelationIndex>0</RelationIndex> <PropertyId>1220</PropertyId> <PropertyIndex>0</PropertyIndex> <IsOfDateType>0</IsOfDateType>
Note on L2: <IsDataId>0</IsDataId> <DataId>0</DataId> <IsReadOnly>0</IsReadOnly> <IsMultiLang>0</IsMultiLang> <LangId>0</LangId> <RelationId>0</RelationId> <RelationIndex>0</RelationIndex> <PropertyId>20100</PropertyId> <PropertyIndex>1</PropertyIndex> <IsOfDateType>0</IsOfDateType>
Note on M2: <IsDataId>0</IsDataId> <DataId>0</DataId> <IsReadOnly>0</IsReadOnly> <IsMultiLang>0</IsMultiLang> <LangId>0</LangId> <RelationId>0</RelationId> <RelationIndex>0</RelationIndex> <PropertyId>20102</PropertyId> <PropertyIndex>1</PropertyIndex> <IsOfDateType>0</IsOfDateType>

## Format
#ID#
#RO#
#RW#
#HD#